## Inputs
Inputs and Assumptions
Source(given or asumed)
Total feed, F (kmol/h) | 100 | Given in the project statement as 100 kmol/h total feed to the downstream separation section.
MeOH feed mole fraction | 0.1292 | Given in the Group 20 feed composition as 12.92 mol% methanol.
Water feed mole fraction | 61.18% | Given in the Group 20 feed composition as 61.18 mol% water.
Glycerol feed mole fraction | 25.9% | Given in the Group 20 feed composition as 25.90 mol% glycerol.
Minimum MeOH product purity | 95% | Given in the project specification. Methanol product must reach at least 95 mol% purity.
Minimum water product purity | 95% | Given in the project specification. Water product must reach at least 95 mol% purity.
Minimum glycerol product purity | 95% | Given in the project specification. Glycerol product must reach at least 95 mol% purity.
Operating hours (h/year) | 8000 | Assumed annual operating time for preliminary utility and annual cost calculations.
Component | Formula | MW (kg/kmol) | Cp_liq (kJ/mol-K) | Hvap (kJ/mol) | rho_liq ref (kg/m3) | Role | Notes
Methanol | CH4O | 32.0419 | 0.081 | 35.3 | 792 | Light key | NIST Chemistry WebBook
Water | H2O | 18.0153 | 0.0753 | 40.7 | 958 | Heavy key | NIST Chemistry WebBook
Glycerol | C3H8O3 | 92.0938 | 0.24 | 0 | 1260 | Heavy nonvolatile | NIST Chemistry WebBook
Constant set | Component | T range/usage | A | B | C | Equation | Source
Flash 1 | Methanol | 90 degC | 5.1585 | 1569.613 | -34.846 | log10(Pbar)=A-B/(T_K+C) | NIST Chemistry WebBook
Flash 1 | Water | 90 degC | 5.0768 | 1659.793 | -45.854 | log10(Pbar)=A-B/(T_K+C) | NIST Chemistry WebBook
Flash 2 | Methanol | 120 degC | 5.1585 | 1569.613 | -34.846 | log10(Pbar)=A-B/(T_K+C) | NIST Chemistry WebBook
Flash 2 | Water | 120 degC; NIST high-temperature range | 3.5596 | 643.748 | -198.043 | log10(Pbar)=A-B/(T_K+C) | NIST Chemistry WebBook
Source(selected ones)
Flash 1 T (degC) | 90 | Selected design temperature for Flash 1 to vaporize a significant fraction of methanol and water while keeping glycerol mostly in the liquid phase. | Hydraulic assumptions | Value | Unit | Basis
Flash 1 P (bar abs) | 0.5 | Selected reduced pressure for Flash 1 to increase methanol and water volatility and improve vapor recovery. | rho_G | 0.6 | kg/m3 | Bottom vapor, preliminary
Flash 1 vapor fraction beta | 0.37612 | Calculated from the Rachford–Rice flash equation. Beta is adjusted until the flash residual becomes approximately zero. | rho_L | 950 | kg/m3 | Bottom liquid, preliminary
Flash 2 T (degC) | 120 | Selected design temperature for Flash 2 to remove additional methanol and water from the glycerol-rich liquid stream. | surface tension | 0.055 | N/m | Methanol-water at column bottom, screening
Flash 2 P (bar abs) | 0.08 | Selected low pressure for Flash 2 to vaporize water and methanol at a lower temperature and concentrate glycerol in the liquid product. | K1 chart | 0.06 | m/s | Read from course capacity chart
Flash 2 vapor fraction beta | 0.56707 | Calculated from the Rachford–Rice flash equation using the corrected Flash 2 water Antoine constants. | Flooding design fraction | 0.7 | - | Used for diameter sizing
Column pressure (bar abs) | 1.013 | Selected as atmospheric pressure for preliminary distillation column design. | Plate spacing | 0.45 | m | Course guideline for Dc < 1.2 m
Relative volatility alpha_MeOH/H2O | 4.5 | Assumed constant relative volatility for preliminary methanol–water distillation calculations. | Pre-column condenser outlet T | 40 | degC | Screening assumption for fully condensed S6 before pumping
Reflux ratio multiplier R/Rmin | 1.2 | Selected after sensitivity analysis. A value of 1.20 gives the lowest preliminary total annualized cost among the tested cases. | Column feed T for q=1 | 85 | degC | Estimated saturated-liquid feed temperature at 1.013 bar
Overall tray efficiency | 0.7 | Assumed overall tray efficiency for converting theoretical stages into actual trays in preliminary sieve-plate column design. | Liquid pump efficiency | 0.7 | - | Screening assumption

## Feed
Feed Balance: Group 20
Component | z_i | F_i (kmol/h) | MW (kg/kmol) | Mass flow (kg/h) | Mass fraction
Methanol | 0.1292 | 12.92 | 32.0419 | 413.9813 | 10.61%
Water | 0.6118 | 61.18 | 18.0153 | 1102.1761 | 28.25%
Glycerol | 0.259 | 25.9 | 92.0938 | 2385.2294 | 61.14%
Total | 1 | 100 |  | 3901.3868 | 100%

## Flash
Two-Flash Separation Calculations
Flash 1 feed F (kmol/h) | 100
Flash 1 T (degC) | 90
Flash 1 P (bar) | 0.5
Flash 1 beta = V/F | 0.37612
RR residual | 1.1102e-16
Component | z_i | K_i | x_i | y_i | V_i (kmol/h) | L_i (kmol/h) | V_i/F_i | L_i/F_i | Note
Methanol | 0.1292 | 4.7707 | 0.053427 | 0.25489 | 9.5868 | 3.3332 | 0.74201 | 0.25799 | K from Antoine
Water | 0.6118 | 1.4021 | 0.53143 | 0.74511 | 28.0249 | 33.1551 | 0.45807 | 0.54193 | K from Antoine
Glycerol | 0.259 | 1e-06 | 0.41514 | 4.1514e-07 | 1.5614e-05 | 25.9 | 6.0286e-07 | 1 | Nonvolatile K
Totals |  |  | 1 | 1 | 37.6117 | 62.3883
Flash 2 feed F (kmol/h) | 62.3883
Flash 2 T (degC) | 120
Flash 2 P (bar) | 0.08
Flash 2 beta = V/F | 0.56707
RR residual | -1.1102e-16
Final glycerol purity | 95.89%
Component | z_i | K_i | x_i | y_i | V_i (kmol/h) | L_i (kmol/h) | V_i/F_i | L_i/F_i | Note
Methanol | 0.053427 | 74.949 | 0.0012444 | 0.093267 | 3.2996 | 0.033611 | 0.98992 | 0.010084 | K from Antoine
Water | 0.53143 | 22.753 | 0.039851 | 0.90673 | 32.0787 | 1.0764 | 0.96754 | 0.032465 | K from NIST high-temperature Antoine set
Glycerol | 0.41514 | 1e-06 | 0.9589 | 9.589e-07 | 3.3924e-05 | 25.9 | 1.3098e-06 | 1 | Nonvolatile K
Totals |  |  | 1 | 1 | 35.3784 | 27.0099

## Column
Continuous Multistage Distillation Column Design
Component | Column feed kmol/h | z_i | Distillate kmol/h | x_D | Bottoms kmol/h | x_B | Feed source | Product role | Recovery basis
Methanol | 12.8864 | 0.17655 | 12.5877 | 0.95 | 0.2987 | 0.005 | Flash 1 vapor + Flash 2 vapor | Methanol product | 97.43%
Water | 60.1036 | 0.82345 | 0.66251 | 0.05 | 59.4411 | 0.995 | Flash 1 vapor + Flash 2 vapor | Water product | 97.16%
Glycerol | 4.9539e-05 | 6.787e-07 | 0 | 0 | 4.9539e-05 | 8.2924e-07 | Trace only | Trace in bottoms | 100%
MeOH distillate purity xD | 0.95
MeOH bottoms mole fraction xB | 0.005
Relative volatility alpha | 4.5 | A constant relative volatility of 4.5 was assumed for the preliminary methanol-water column design. This is a simplifying assumption, a rigorous final design should use experimental VLE data or an activity coefficient model.
q-value | 1 | Assumption: S2 and S4 leave the flash drums as vapor, are fully condensed/mixed, pumped to 1.013 bar, and heated to the column bubble-point condition. Therefore S6 enters as saturated liquid and q = 1.
R/Rmin selected | 1.2 | design choice
Tray efficiency | 0.7 | An overall tray efficiency of 70% was assumed for preliminary design. This means that actual trays are less efficient than ideal theoretical stages. Therefore, the number of actual trays was calculated by dividing the theoretical stages by 0.70.
Distillate total D (kmol/h) | 13.2502
Bottoms total B (kmol/h) | 59.7399
yF equilibrium at zF | 0.49105 | yF* = equilibrium vapor composition at xF on the VLE curve; it is used for Rmin and is not the actual feed vapor composition.
Rmin | 1.4593
R selected | 1.7512
Vapor boilup V=(R+1)D | 36.454
Totals | 72.9901 |  | 13.2502 |  | 59.7399
Minimum stages, Nmin | 5.4769 | Fenske equation
Gilliland X | 0.10609
Gilliland Y | 0.54753
Theoretical stages | 13.3146
Rounded theoretical stages | 14
Actual trays | 20
Estimated feed tray from top | 11
Column diameter selected (m) | 0.7
Tray spacing (m) | 0.45
Approx. tangent-to-tangent height (m) | 11.5

## Hydraulics
Sieve-Plate Column Hydraulic Design
Parameter | Value | Unit | Parameter | Value | Unit | Criterion
Vapor mass flow Gdot | 0.18557 | kg/s | Downcomer area fraction a | 0.0945 | - | Lw/Dc=0.715 -> a=0.0945
Liquid mass flow Ldot | 0.48325 | kg/s | Active area Aa | 0.31211 | m2 | Aa=Ac-2Ad
rho_G | 0.6 | kg/m3 | Hole area Ah | 0.015605 | m2 | Ah/Aa=0.05 within 0.05-0.15
rho_L | 950 | kg/m3 | Number of holes | 795 | holes | dh=5 mm
Surface tension sigma | 0.055 | N/m | Hole pitch | 21.2955 | mm | 2.5-5 dh
Flow parameter FLG | 0.065447 | - | Weir length Lw | 0.5005 | m | Lw/Dc=0.715
K1 chart | 0.06 | m/s | Weir crest how | 7.5816 | mm | hw+how > 50 mm
K1 corrected | 0.073454 | m/s | Hole velocity uh | 19.8184 | m/s | uh > uhm
Flooding velocity uGF | 2.9219 | m/s | Minimum hole velocity uhm | 15.4145 | m/s | weeping limit
Design flooding fraction | 0.7 | - | Dry pressure drop ho | 20.7945 | mm liq | screening
Required diameter | 0.46111 | m | Aerated liquid drop ha | 35.7006 | mm liq | screening
Selected diameter | 0.7 | m | Total gas pressure drop hT | 56.495 | mm liq | screening
Actual flooding percent | 0.30374 | - | Downcomer backup hda | 185.7 | mm | hda <= 0.5*PS*1000 = 225 mm
|  |  | Downcomer residence time | 32.1722 | s | > 5 s
|  |  | Estimated entrainment E | 0.012 | - | < 0.1

## Energy_Cost
Energy Balance and Preliminary Cost Model
Items | Sensible (kW) | Latent/Condensing (kW) | Total duty / power (kW) | Equation / Basis | Cost treatment
Flash 1 heater | 214.3081 | 410.8406 | 625.1488 | Sensible feed heating from 25 C to 90 C + vaporization | Duty only; excluded from TAC
Flash 2 heater | 74.8547 | 395.0224 | 469.8772 | Liquid heating from 90 C to 120 C + vaporization | Duty only; excluded from TAC
Column reboiler | 0 | 411.8588 | 411.8588 | V=(R+1)D times latent heat of water-rich vapor | Included in TAC
Column condenser | 0 | 360.1856 | 360.1856 | Top vapor condensation, methanol-rich | Included in TAC
Column feed heater | 69.6202 | 0 | 69.6202 | Heat condensed S6 from assumed 40 C to saturated-liquid feed condition at 85 C | Duty only; excluded from TAC
Pre-column condenser (S2+S4 -> S6) | 0 | 805.8631 | 805.8631 | Full condensation of Flash 1 and Flash 2 vapor streams | Duty only; excluded from TAC
Vacuum pump | 0 | 0 | 20 | Liquid-ring vacuum pump screening power | Electricity included in TAC
Liquid feed pump | 0 | 0 | 0.058291 | Pump S6 from 0.08 bar to 1.013 bar; hydraulic power/efficiency | Electricity included in TAC
Total heating duty |  |  | 1576.5049 | Flash 1 + Flash 2 + feed heater + column reboiler | Energy-balance total
Total cooling duty |  |  | 1166.0487 | Pre-column condenser + column condenser | Energy-balance total
Cost parameter | Value | Unit | Formula/assumption
Operating hours | 8000 | h/year | Input
Steam cost | 18 | $/GJ | Input
Cooling cost | 0.4 | $/GJ | Input
Electricity cost | 0.12 | $/kWh | Input
Installed factor | 2.7 | - | Installed = bare x factor
Capital recovery factor | 0.2 | 1/year | Annualized capital = CRF x installed
Cost item | Bare cost ($) | Equation | Annualized / operating ($/year) | Category
Column shell | 97151.6905 | 60000*(D/0.5)^1.1*(H/10)^0.8 |  | Capital
Sieve trays | 35938.9086 | 1200*Ntrays*(D/0.5)^1.2 |  | Capital
Flash drum 1 | 18000 | 18000*(Vessel volume/1 m3)^0.6 |  | Capital
Flash drum 2 | 13248.3946 | 18000*(Vessel volume/1 m3)^0.6 |  | Capital
Vacuum + liquid feed pumps | 40000 | $35,000 vacuum pump + $5,000 small liquid pump allowance |  | Capital
Column reboiler + total condenser | 72143.5669 | SUM[15000*(Q/100)^0.65] for column thermal equipment only |  | Capital
Bare module subtotal | 276482.5606 | Sum of included bare equipment only |  | Capital
Installed capital | 746502.9137 | Bare subtotal*installed factor |  | Capital
Annualized capital |  | Installed capital*capital recovery factor | 149300.5827 | Annual
Steam utility |  | Column reboiler duty only | 213507.5909 | Operating
Cooling utility |  | Column total condenser duty only | 4149.3381 | Operating
Pump electricity |  | (Vacuum + liquid pump power)*hours*electricity price | 19255.9592 | Operating
Total annualized cost |  | Annualized capital + included utilities | 386213.471 | TAC
Reuse justification
Methanol product | Recycle to biodiesel transesterification reactor after quality check
Water product | Reuse as process wash/utility water if residual methanol specification is met
Glycerol product | Sell/use as crude glycerol feedstock; further polishing may be needed for pharma-grade glycerol
Safety note | Methanol service requires closed equipment, grounding, ventilation, relief devices, and LEL/toxic exposure controls.
V4 cost-treatment summary
Energy-balance heating duty | Flash 1 + Flash 2 + feed heater + column reboiler | 1576.5049 | kW
Costed heating duty | Column reboiler only | 411.8588 | kW
Energy-balance cooling duty | Pre-column condenser + column condenser | 1166.0487 | kW
Costed cooling duty | Column total condenser only | 360.1856 | kW
TAC basis | Pre-column heater/HEX duties excluded from TAC | 386213.471 | $/year
Selected column diameter | Top/bottom hydraulic screening | 0.7 | m

## Sensitivity
Reflux Ratio Sensitivity
R/Rmin | R | Theoretical stages | Actual trays | Reboiler duty (kW) | Estimated TAC ($/year)
1.2 | 1.7512 | 13.3146 | 20 | 411.8588 | 386213.471
1.3 | 1.8971 | 12.0601 | 19 | 433.7052 | 396470.6111
1.5 | 2.189 | 10.4908 | 16 | 477.3981 | 414213.6471
1.8 | 2.6268 | 9.1991 | 15 | 542.9375 | 449911.9117
2 | 2.9187 | 8.6633 | 13 | 586.6304 | 470001.8814
Selected case | 1.2 | The 1.20 R/Rmin case gives the lowest screening TAC under the revised rule: pre-column heaters/HEX duties are calculated but excluded from TAC.
Interpretation | Higher reflux reduces stages but increases the costed column reboiler/condenser duties. Pre-column duties remain outside TAC.
Caution | Cost functions are order-of-magnitude screening estimates. Electricity price and pump costs are assumptions.
Final selected R | 1.7512 | Used in Column and Hydraulics sheets.

## References
References and Source Notes
No. | Source | Used for
1 | CHE 312 Course Staff, CHE 312 Term Project Description - Spring 2026 | Project statement: 100 kmol/h feed, allowed units, purity targets, report requirements
2 | CHE 312 Course Staff, CHE 312 Project Groups - Spring 2026 | Group 20 feed composition and group assignment
3 | CHE 312 Course Staff, Chapter 6: Internal Design of a Sieve-Plate Column | Sieve-tray diameter, flooding, weeping, pressure drop, downcomer backup and residence time
4 | CHE 312 Course Staff, Handout 1: Multicomponent Mixtures and Shortcut Distillation Methods | Shortcut column calculations, Fenske/Underwood/Gilliland basis and feed-stage logic
5 | CHE 312 Course Staff, Handout 2: Internal Design of Plate Columns | Capacity factor, entrainment, orifice, aeration and K2 charts
6 | NIST Chemistry WebBook: Methyl Alcohol (Methanol), CAS No. 67-56-1 | Antoine equation and molecular-weight/property basis for methanol
7 | NIST Chemistry WebBook: Water, CAS No. 7732-18-5 | Antoine equation and molecular-weight/property basis for water
8 | NIST Chemistry WebBook: Glycerol (Glycerin), CAS No. 56-81-5 | Glycerol molecular weight and property identity
9 | OSHA Chemical Data: Methyl Alcohol (Methanol), CAS No. 67-56-1 | Methanol flammability limits, flash point and safety properties
10 | NIOSH Pocket Guide to Chemical Hazards: Methyl Alcohol | Methanol emergency exposure and handling basis
11 | G. Towler and R. K. Sinnott, Chemical Engineering Design, 2nd ed. | Preliminary cost functions and design economics context
12 | R. K. Sinnott, Coulson & Richardson's Chemical Engineering, Vol. 6, 4th ed. | Column design and cost-estimation background
13 | A. A. Kiss and R. M. Ignat, Enhanced methanol recovery and glycerol separation in biodiesel production | Biodiesel methanol recovery and glycerol separation discussion
14 | Y. Liu, B. Zhong, and A. Lawal, Recovery and utilization of crude glycerol, a biodiesel byproduct | Glycerol reuse / crude glycerol product discussion
15 | D. W. Green and M. Z. Southard, Perry's Chemical Engineers' Handbook, 9th ed. | Physical-property and general process-design reference

## McCabe_Thiele
McCabe–Thiele Check for Methanol–Water Column
Input / parameter | Symbol | Value / Formula | Unit | Short note
Distillate methanol mole fraction | xD | 0.95 | - | Top product specification |  | x | Equilibrium y | Diagonal y=x | Rectifying y | Stripping y | q-line x=xF
Bottoms methanol mole fraction | xB | 0.005 | - | Chosen to make water product about 99.5 mol% |  | 0 | 0 | 0 | 0.3453 | -0.0081939 | 0.17655
Column feed methanol mole fraction | xF | 0.17655 | - | Combined Flash 1 vapor + Flash 2 vapor |  | 0.05 | 0.19149 | 0.05 | 0.37713 | 0.12374 | 0.17655
Relative volatility | alpha | 4.5 | - | Assumed constant average MeOH/H2O relative volatility |  | 0.1 | 0.33333 | 0.1 | 0.40896 | 0.25568 | 0.17655
Feed thermal condition | q | 1 | - | q = 1 means saturated liquid feed |  | 0.15 | 0.44262 | 0.15 | 0.44078 | 0.38762 | 0.17655
Equilibrium vapor at xF | yF* | 0.49105 | - | Point on equilibrium curve at x = xF, not actual feed vapor composition |  | 0.2 | 0.52941 | 0.2 | 0.47261 | 0.51956 | 0.17655
Minimum line slope | mmin | 0.59339 | - | Slope of line through (xD,xD) and (xF,yF*) |  | 0.25 | 0.6 | 0.25 | 0.50443 | 0.6515 | 0.17655
Minimum reflux ratio | Rmin | 1.4593 | - | Since rectifying slope m = R/(R+1) |  | 0.3 | 0.65854 | 0.3 | 0.53626 | 0.78344 | 0.17655
Selected R/Rmin | R/Rmin | 1.2 | - | Design choice from sensitivity table |  | 0.35 | 0.70787 | 0.35 | 0.56809 | 0.91538 | 0.17655
Selected reflux ratio | R | 1.7512 | - | Actual reflux ratio used in McCabe stepping |  | 0.4 | 0.75 | 0.4 | 0.59991 | 1.0473 | 0.17655
Rectifying slope | mR | 0.63652 | - | Slope of rectifying operating line |  | 0.45 | 0.78641 | 0.45 | 0.63174 | 1.1793 | 0.17655
Rectifying intercept | bR | 0.3453 | - | Intercept of rectifying operating line |  | 0.5 | 0.81818 | 0.5 | 0.66356 | 1.3112 | 0.17655
Intersection at feed | yint | 0.45768 | - | Where q-line x=xF meets rectifying line |  | 0.55 | 0.84615 | 0.55 | 0.69539 | 1.4431 | 0.17655
Stripping slope | mS | 2.6388 | - | Line through (xF,yint) and (xB,xB) |  | 0.6 | 0.87097 | 0.6 | 0.72722 | 1.5751 | 0.17655
Stripping intercept | bS | -0.0081939 | - | Intercept of stripping line |  | 0.65 | 0.89313 | 0.65 | 0.75904 | 1.707 | 0.17655
McCabe theoretical stages | N_th | 14 | - | Full horizontal-equilibrium steps listed below |  | 0.7 | 0.91304 | 0.7 | 0.79087 | 1.8389 | 0.17655
Rounded theoretical stages | N_round | 14 | - | Used to compare with shortcut result |  | 0.75 | 0.93103 | 0.75 | 0.8227 | 1.9709 | 0.17655
Overall tray efficiency | E | 0.7 | - | Assumed efficiency for preliminary design |  | 0.8 | 0.94737 | 0.8 | 0.85452 | 2.1028 | 0.17655
Actual trays | N_actual | 20 | trays | Actual trays = theoretical stages / efficiency |  | 0.85 | 0.96226 | 0.85 | 0.88635 | 2.2348 | 0.17655
[6 empty] | 0.9 | 0.9759 | 0.9 | 0.91817 | 2.3667 | 0.17655
[6 empty] | 0.95 | 0.98844 | 0.95 | 0.95 | 2.4986 | 0.17655
[6 empty] | 1 | 1 | 1 | 0.98183 | 2.6306 | 0.17655
McCabe stepping table | [8 empty] | Course-note logic used | Explanation
Stage | y start | x from equilibrium | Section used | y next from operating line | Stop check | Short meaning | Count |  | CMO / Lewis method | As in the Chapter 4 notes, constant molal overflow allows use of operating lines instead of full energy balances.
1 | 0.95 | 0.80851 | Rectifying | 0.85994 | Continue | Above feed tray | 1 |  | Total condenser | For a total condenser, y1 = xD. The first horizontal step starts at y = xD.
2 | 0.85994 | 0.57706 | Rectifying | 0.71261 | Continue | Above feed tray | 1 |  | Rectifying operating line | y = [R/(R+1)] x + [xD/(R+1)]. This matches the course notes for the enriching section.
3 | 0.71261 | 0.35527 | Rectifying | 0.57144 | Continue | Above feed tray | 1 |  | q-line | q = 1 is saturated liquid, so the q-line is vertical at x = xF. This is valid only if the combined flash vapor feed is condensed before entering the column.
4 | 0.57144 | 0.22858 | Rectifying | 0.4908 | Continue | Above feed tray | 1 |  | yF* | yF* is the equilibrium vapor composition at xF. It is read/calculated from the equilibrium curve and used to estimate Rmin.
5 | 0.4908 | 0.17641 | Stripping | 0.4573 | Continue | Below feed tray | 1 |  | Stripping operating line | For q = 1, the stripping line is drawn through the feed intersection point and (xB, xB).
6 | 0.4573 | 0.15772 | Stripping | 0.408 | Continue | Below feed tray | 1 |  | Stage count | Stepping between the equilibrium curve and operating lines gives approximately 14 theoretical stages, consistent with the shortcut result.
7 | 0.408 | 0.13281 | Stripping | 0.34227 | Continue | Below feed tray | 1 |  | Tray efficiency | E = 0.70 is an assumed overall tray efficiency. Actual trays = theoretical stages / E.
8 | 0.34227 | 0.10365 | Stripping | 0.26532 | Continue | Below feed tray | 1
9 | 0.26532 | 0.074291 | Stripping | 0.18784 | Continue | Below feed tray | 1
10 | 0.18784 | 0.048885 | Stripping | 0.1208 | Continue | Below feed tray | 1
11 | 0.1208 | 0.029629 | Stripping | 0.06999 | Continue | Below feed tray | 1
12 | 0.06999 | 0.016449 | Stripping | 0.03521 | Continue | Below feed tray | 1
13 | 0.03521 | 0.0080449 | Stripping | 0.013035 | Continue | Below feed tray | 1
14 | 0.013035 | 0.0029263 | Stripping | -0.00047213 | Reached xB | Below feed tray | 1

## Stream_Summary_Final
Final Stream Summary for Report Synchronization
Stream | Description | Total kmol/h | MeOH kmol/h | Water kmol/h | Glycerol kmol/h | MeOH mol% | Water mol% | Glycerol mol% | Phase before/after conditioning
S1 | Fresh feed | 100 | 12.92 | 61.18 | 25.9 | 12.92% | 61.18% | 25.9% | Liquid feed
S2 | Flash 1 vapor | 37.6117 | 9.5868 | 28.0249 | 1.5614e-05 | 25.49% | 74.51% | 4.151e-05% | Vapor
S3 | Flash 1 liquid | 62.3883 | 3.3332 | 33.1551 | 25.9 | 5.343% | 53.14% | 41.51% | Liquid
S4 | Flash 2 vapor | 35.3784 | 3.2996 | 32.0787 | 3.3924e-05 | 9.327% | 90.67% | 9.589e-05% | Vapor
S5 | Glycerol product | 27.0099 | 0.033611 | 1.0764 | 25.9 | 0.1244% | 3.985% | 95.89% | Liquid product
S6 | Column feed after condenser/pump/feed heater | 72.9901 | 12.8864 | 60.1036 | 4.9539e-05 | 17.65% | 82.34% | 6.787e-05% | Saturated liquid
S7 | Methanol product / distillate | 13.2502 | 12.5877 | 0.66251 | 0 | 95% | 5% | 0% | Liquid product
S8 | Water product / bottoms | 59.7399 | 0.2987 | 59.4411 | 4.9539e-05 | 0.5% | 99.5% | 8.292e-05% | Liquid product
Check | Formula / basis | Value
Overall total balance | S1 - S5 - S7 - S8 | 0
Column total balance | S6 - S7 - S8 | 0
Methanol purity | S7 MeOH mol% | 0.95
Water purity | S8 Water mol% | 0.995
Glycerol purity | S5 Gly mol% | 0.9589
Methanol recovery | S7 MeOH / S1 MeOH | 0.97428
Water recovery | S8 Water / S1 Water | 0.97158

## Hydraulics_TopBottom
Top/Bottom Section Hydraulic Screening
Parameter | Rectifying section | Unit | Basis / formula | Status | Stripping section | Unit | Basis / formula | Status
Main liquid flow L | 23.2038 | kmol/h | R*D | Info | 96.1938 | kmol/h | Approx. Lbar = L + F for q=1 | Info
Main vapor flow V | 36.454 | kmol/h | (R+1)D | Info | 36.454 | kmol/h | CMO screening same vapor molar flow | Info
Average liquid/vapor MW | 31.3406 | kg/kmol | distillate composition | Info | 18.0855 | kg/kmol | bottom composition | Info
Gdot | 0.31736 | kg/s | V*MW/3600 | Info | 0.18314 | kg/s | V*MW/3600 | Info
Ldot | 0.20201 | kg/s | L*MW/3600 | Info | 0.54755 | kg/s | Lbar*feed MW/3600 approx. | Info
Assumed vapor density rhoG | 0.62659 | kg/m3 | ideal vapor at 68 C, 1.013 bar | Info | 0.6 | kg/m3 | from existing Hydraulics sheet | Info
Assumed liquid density rhoL | 790 | kg/m3 | methanol-rich liquid estimate | Assumed | 950 | kg/m3 | from existing Hydraulics sheet | Assumed
Surface tension sigma | 0.022 | N/m | methanol-rich estimate | Assumed | 0.055 | N/m | from existing Hydraulics sheet | Assumed
K1 chart | 0.06 | m/s | same chart basis | Assumed | 0.06 | m/s | from existing Hydraulics sheet | Assumed
K1 corrected | 0.061155 | m/s | surface tension correction | Calc | 0.073454 | m/s | surface tension correction | Calc
Flooding velocity uGF | 2.1706 | m/s | K1c*sqrt((rhoL-rhoG)/rhoG) | Calc | 2.9219 | m/s | K1c*sqrt((rhoL-rhoG)/rhoG) | Calc
Design flooding fraction | 0.7 | - | selected design fraction | Assumed | 0.7 | - | selected design fraction | Assumed
Downcomer area fraction a | 0.0945 | - | same tray layout | Assumed | 0.0945 | - | same tray layout | Assumed
Required diameter | 0.68463 | m | from vapor continuity |  | 0.45808 | m | from vapor continuity
Selected standard diameter | 0.7 | m | max top/bottom, rounded up |  | 0.7 | m | same column shell diameter
Actual flooding fraction | 0.66959 | - | actual vapor velocity / uGF |  | 0.29976 | - | actual vapor velocity / uGF
Flooding status | OK | - | target below 70% |  | OK | - | target below 70%
Final selected diameter | 0.7 | m | transferred to Column and Hydraulics |  | 0.7 | m | same diameter used for both sections

## Equipment_List
Tagged Equipment List and Cost-Treatment Summary
Tag | Equipment | Quantity | Main function | Duty / power | Cost treatment
E-01 | Flash 1 Heater | 1 | Heat S1 to Flash 1 operating condition | 625.1488
FD-01 | Flash Drum 1 | 1 | Initial methanol-water vapor recovery | 90 C, 0.50 bar
E-02 | Flash 2 Heater | 1 | Heat S3 to Flash 2 operating condition | 469.8772
V-01 | Pressure-Reducing Valve to FD-02 | 1 | Reduce S3 pressure before Flash 2 | 0.50 -> 0.08 bar
FD-02 | Flash Drum 2 | 1 | Concentrate glycerol product | 120 C, 0.08 bar
V-02 | S2 Pressure-Reducing Valve | 1 | Match S2 pressure to pre-column condenser | 0.50 -> 0.08 bar
E-03 | Pre-column Condenser & Mixer | 1 | Fully condense S2+S4 before column | 805.8631
VP-01 | Liquid-ring Vacuum Pump | 1 | Maintain vacuum on Flash 2/pre-column vapor system | 20
P-01 | Column Feed Pump | 1 | Pump condensed S6 to column pressure | 0.058291
E-04 | Column Feed Heater | 1 | Bring S6 to saturated-liquid condition | 69.6202
COL-01 | Sieve-Plate Distillation Column | 1 | Methanol-water separation | 20 trays, D = 0.70 m
E-05 | Column Total Condenser | 1 | Condense column overhead vapor | 360.1856
RD-01 | Reflux Drum | 1 | Collect condensate and provide reflux | R = Column!B19
E-06 | Partial Reboiler | 1 | Provide boilup to column | 411.8588